## olmBoard-v1
Version:	0.1
Tool:	Eeschema (5.1.5)-2
Component Count:	14
Individual Components:	12

Item	Qty	Reference(s)	Value	MPN	Footprint	URL
1	3	C1, C3, C4	10uF	CL10A106MO8NQNC	Capacitor_SMD:C_0603_1608Metric	https://lcsc.com/product-detail/Multilayer-Ceramic-Capacitors-MLCC-SMD-SMT_Samsung-Electro-Mechanics-CL10A106MO8NQNC_C92487.html
2	2	C2, C5	4.7uF	GRM188B31A475KE15D	Capacitor_SMD:C_0603_1608Metric	https://lcsc.com/product-detail/Multilayer-Ceramic-Capacitors-MLCC-SMD-SMT_muRata_GRM188B31A475KE15D_4-7uF-475-10-10V_C85992.html
3	1	L1	2.2uH	TFM201610GHM-2R2MTAA	L_0806	https://lcsc.com/product-detail/Power-Inductors_TDK-TFM201610GHM-2R2MTAA_C136243.html
4	1	R1	1K74	0603WAF1741T5E	Resistor_SMD:R_0603_1608Metric	https://lcsc.com/product-detail/Chip-Resistor-Surface-Mount_UNI-ROYAL-Uniroyal-Elec-0603WAF1741T5E_C22848.html
5	1	R2	11K5	RC0603FR-0711K5L	Resistor_SMD:R_0603_1608Metric	https://lcsc.com/product-detail/Chip-Resistor-Surface-Mount_YAGEO-RC0603FR-0711K5L_C137802.html
6	1	R3	52K3	RC0603FR-0752K3L	Resistor_SMD:R_0603_1608Metric	https://lcsc.com/product-detail/Chip-Resistor-Surface-Mount_YAGEO-RC0603FR-0752K3L_C185323.html
7	1	R4	267K	ERJ-3EKF2673V	Resistor_SMD:R_0603_1608Metric	https://lcsc.com/product-detail/Chip-Resistor-Surface-Mount_PANASONIC-ERJ3EKF2673V_C403117.html
8	0	R5	User Defined	~	Resistor_SMD:R_0603_1608Metric	~
9	1	U1	TPS62840	TPS62840DLCR	SON-8-1.5x2mm_P0.5mm	https://www.ti.com/store/ti/en/p/product/?p=TPS62840DLCR
10	1	J1	JST-PH	S2B-PH-SM4-TB(LF)(SN)	JST_PH_S2B-PH-SM4-TB_1x02-1MP_P2.00mm_Horizontal	https://www.aliexpress.com/item/32513477927.html?spm=a2g0o.productlist.0.0.4a9d1e70Je697r&algo_pvid=152c2fa9-c093-49fb-a6eb-ef33adeb377c&algo_expid=152c2fa9-c093-49fb-a6eb-ef33adeb377c-1&btsid=4beb459c-cfbe-4a40-9161-8e6f48cfcac8&ws_ab_test=searchweb0_0,searchweb201602_8,searchweb201603_55
11	1	J2	~	Pin Header	PinHeader_1x04_P2.54mm_Vertical
12	1	J3	~	Pin Header	PinHeader_1x04_P2.54mm_Vertical